## Sheet1
Mouser Part Number | Manufacturer Part Number | Manufacturer | Quantity | Description
603-RC1206JR-070RL | RC1206JR-070RL | Yageo | 1 | 0R [CO1]
576-1812L110/33MR | 1812L110/33MR | Littelfuse | 1 | 1.1A 33V [IO1]
603-MFR-25FBF52-1K2 | MFR-25FBF52-1K2 | Yageo | 3 | 1.2k [PH3]
603-RC1206FR-07100KL | RC1206FR-07100KL | Yageo | 3 | 100k [SS3]
603-MFP-25BRD52-100K | MFP-25BRD52-100K | Yageo | 1 | 100k 0.1% [PH1]
| C0805C104K5RACTU | KEMET | 56 | 100nF 50V X7R [CO20 CC8 IO7 SE5 SS16]
| C1206C104K5RACTU | KEMET | 8 | 100nF 50V X7R [IO4 SE4]
603-RC1206FR-07100RL | RC1206FR-07100RL | Yageo | 1 | 100R [SS1]
603-MFP-25BRD52-100R | MFP-25BRD52-100R | Yageo | 1 | 100R 0.1% [PH1]
603-RC1206FR-0710KL | RC1206FR-0710KL | Yageo | 20 | 10k [CO10 SE2 SS8]
603-RT1206BRD0710KL | RT1206BRD0710KL | Yageo | 4 | 10k 0.1% [IO4]
603-RC1206FR-0710ML | RC1206FR-0710ML | Yageo | 5 | 10M [IO4 SS1]
708-RNF14FTD10M0 | RNF14FTD10M0 | Stackpole | 1 | 10M [PH1]
| C0805C103K5RACTU | KEMET | 12 | 10nF 50V X7R [CC8 SE4]
603-RC1206FR-0710RL | RC1206FR-0710RL | Yageo | 4 | 10R [SS4]
| CL31B106KAHZW6E | Samsung Electro-Mechanics | 35 | 10uF 25V X7R [CO7 CC12 IO3 SE8 SS5]
603-RC1206FR-07120RL | RC1206FR-07120RL | Yageo | 7 | 120R [CC4 SE2 SS1]
603-RC1206FR-0712KL | RC1206FR-0712KL | Yageo | 1 | 12k [CO1]
815-ABM3-12-B2-T | ABM3-12.000MHZ-B2-T | Abracon | 1 | 12MHz [CO1]
651-1757242 | 1757242 | Phoenix Contact | 1 | 12V IN [CO1]
603-RC1206FR-07130KL | RC1206FR-07130KL | Yageo | 4 | 130k [IO4]
603-RT1206BRD0715KL | RT1206BRD0715KL | Yageo | 4 | 15k 0.1% [IO4]
621-BZT52C15-F | BZT52C15-7-F | Diodes Incorporated | 1 | 15V [CO1]
603-RC1206FR-0716K2L | RC1206FR-0716K2L | Yageo | 1 | 16.2k [SS1]
520-160-18-4XEN | ECS-160-18-4X | ECS Inc. | 1 | 16MHz [SS1]
603-MFR-25FBF52-1K | MFR-25FBF52-1K | Yageo | 4 | 1k [PH4]
603-RC1206FR-071KL | RC1206FR-071KL | Yageo | 22 | 1k [CO2 CC4 IO1 SE8 SS7]
603-RC1206FR-071ML | RC1206FR-071ML | Yageo | 2 | 1M [CO1 SS1]
512-1N4148 | 1N4148 | onsemi | 4 | 1N4148 [PH4]
621-1N4148W-F | 1N4148W-7-F | Diodes Incorporated | 5 | 1N4148W [IO4 SS1]
80-C1206C102KGR | C1206C102KGRACTU | KEMET | 1 | 1nF 2kV X7R [CO1]
| C1206C102J5GACTU | KEMET | 5 | 1nF 50V C0G [IO4 SS1]
| C1206C105K5RACTU | KEMET | 14 | 1uF 50V X7R [CO2 CC8 SE4]
603-RC1206FR-0720KL | RC1206FR-0720KL | Yageo | 2 | 20k [SS2]
603-MFR-25FBF52-22R | MFR-25FBF52-22R | Yageo | 2 | 22R [PH2]
815-ABM3-25-D2Y-T | ABM3-25.000MHZ-D2Y-T | Abracon | 1 | 25MHz [CO1]
| C0805C270J5GACTU | KEMET | 6 | 27pF 50V C0G [CO4 SS2]
652-MF-MSMF200/16X-2 | MF-MSMF200/16X-2 | Bourns | 1 | 2A [CC1]
863-2N7002LT1G | 2N7002LT1G | onsemi | 5 | 2N7002 [SS5]
187-CL31B335KAHVPNE | CL31B335KAHVPNE | Samsung Electro-Mechanics | 1 | 3.3uF 25V X7R [CO1]
603-RC1206FR-07300RL | RC1206FR-07300RL | Yageo | 1 | 300R [CO1]
| RMCF1206FT330R | Stackpole | 6 | 330R [CO2 IO4]
603-RC1206FR-07332KL | RC1206FR-07332KL | Yageo | 6 | 332k [SS6]
603-RC1206FR-074K7L | RC1206FR-074K7L | Yageo | 13 | 4.7k [CO3 IO6 SS4]
| CL31B475KBHNNNE | Samsung Electro-Mechanics | 1 | 4.7uF 50V X7R [IO1]
| C1206C474K5RACTU | KEMET | 2 | 470nF 50V X7R [SS2]
603-MFR-25FBF52-470R | MFR-25FBF52-470R | Yageo | 2 | 470R [PH2]
603-RC1206FR-07470RL | RC1206FR-07470RL | Yageo | 4 | 470R [IO4]
603-RC1206FR-0747KL | RC1206FR-0747KL | Yageo | 1 | 47k [SS1]
603-MFR-25FBF52-47R | MFR-25FBF52-47R | Yageo | 3 | 47R [PH3]
603-RC1206FR-0747RL | RC1206FR-0747RL | Yageo | 4 | 47R [IO4]
603-RC1206FR-0749R9L | RC1206FR-0749R9L | Yageo | 4 | 49.9R [CO4]
576-0451004.MRL | 0451004.MRL | Littelfuse | 1 | 4A [CO1]
603-RC1206FR-07680RL | RC1206FR-07680RL | Yageo | 1 | 680R [SS1]
| C1210C683KBRACTU | KEMET | 1 | 68nF 630V X7R [SS1]
603-RC1206FR-078K06L | RC1206FR-078K06L | Yageo | 2 | 8.06k [SS2]
| ACS770LCB-100U-PFF-T | Allegro MicroSystems | 1 | ACS770LCB-100U-PFF-T [SS1]
| 68016-136HLF | Amphenol FCI | 1 | AD HAT terminal [PH1]
229-SH-7010MC | SH-7010MC | Nidec Copal | 1 | ADDR [SS1]
651-1844278 | 1844278 | Phoenix Contact | 1 | ANALOG OUT [IO1]
769-AQW212 | AQW212 | Panasonic | 2 | AQW212 [IO2]
621-B340A-F | B340A-13-F | Diodes Incorporated | 1 | B340A [SS1]
| BAT54-7-F | Diodes Incorporated | 1 | BAT54 [SS1]
| BAT54S-7-F | Diodes Incorporated | 12 | BAT54S [IO12]
| BLM31PG391SN1L | Murata | 12 | BLM31PG391SN1L [CC8 SE4]
651-1953732 | 1953732 | Phoenix Contact | 1 | CAN IN/OUT [SS1]
651-1844236 | 1844236 | Phoenix Contact | 4 | CAN2 [CC4]
200-TSW10307GS | TSW-103-07-G-S | Samtec | 2 | COIL SUPPLY [IO1 SS1]
| ES1J | onsemi | 1 | ES1J [SS1]
| ES3J | onsemi | 1 | ES3J [SS1]
875-HI1206P121R-10 | HI1206P121R-10 | Laird | 3 | HI1206P121R-10 [CO3]
200-TSW10607GS | TSW-106-07-G-S | Samtec | 1 | ICSP [SS1]
200-TSW10608GSRA | TSW-106-08-G-S-RA | Samtec | 1 | ICSP [CO1]
651-1844317 | 1844317 | Phoenix Contact | 1 | IO [IO1]
| IPB107N20N3 G | Infineon | 4 | IPB107N20N3G [SS4]
595-ISO1540DR | ISO1540DR | Texas Instruments | 1 | ISO1540 [IO1]
595-ISO1640DWR | ISO1640DWR | Texas Instruments | 1 | ISO1640DWR [SS1]
595-ISOW1044DFMR | ISOW1044DFMR | Texas Instruments | 4 | ISOW1044 [CC4]
595-ISOW1432DFMR | ISOW1432DFMR | Texas Instruments | 2 | ISOW1432 [SE2]
673-JD0-0004NL | JD0-0004NL | Pulse Electronics | 1 | JD0-0004NL [CO1]
| LTST-C150KGKT | Lite-On | 8 | LED green [CO3 SE4 SS1]
859-LTST-C150KRKT | LTST-C150KRKT | Lite-On | 5 | LED red [IO4 SS1]
859-LTST-C150YKT | LTST-C150YKT | Lite-On | 8 | LED yellow [CC4 SE4]
595-LM393BIDR | LM393BIDR | Texas Instruments | 1 | LM393B [SS1]
863-MC78L05ACHT1G | MC78L05ACHT1G | onsemi | 1 | MC78L05 [IO1]
579-MCP1826S-3302EDB | MCP1826S-3302E/DB | Microchip Technology | 1 | MCP1826S-3302E/DB [CO1]
579-MCP2562FD-E/P | MCP2562FD-E/P | Microchip Technology | 1 | MCP2562FD-E/P [SS1]
579-MCP3426A0E/SN | MCP3426A0-E/SN | Microchip Technology | 1 | MCP3426A0-E/SN [SS1]
579-MCP3426A1-E/SN | MCP3426A1-E/SN | Microchip Technology | 1 | MCP3426A1-E/SN [SS1]
579-MCP4725A0TECH | MCP4725A0T-E/CH | Microchip Technology | 2 | MCP4725A0T-E/CH [SS2]
579-MCP4728-E/UN | MCP4728-E/UN | Microchip | 1 | MCP4728 [IO1]
651-1844249 | 1844249 | Phoenix Contact | 1 | MEAN WELL [SS1]
863-MMBT2907ALT1G | MMBT2907ALT1G | onsemi | 1 | MMBT2907A [SS1]
863-NUP2105LT1G | NUP2105LT1G | onsemi | 5 | NUP2105L [CC4 SS1]
595-OPA4171AIDR | OPA4171AIDR | Texas Instruments | 1 | OPA4171 [IO1]
710-61201021621 | 61201021621 | Wurth Elektronik | 1 | Pi pins 31-40 [PH1]
579-PIC18F47Q84-I/PT | PIC18F47Q84-I/PT | Microchip Technology | 1 | PIC18F47Q84-I/PT [SS1]
579-2MK1024MCM064IPT | PIC32MK1024MCM064-I/PT | Microchip Technology | 1 | PIC32MK1024MCM064-I/PT [CO1]
651-1715721 | 1715721 | Phoenix Contact | 1 | PROBE A B [PH1]
919-R-78E5.0-1.0 | R-78E5.0-1.0 | RECOM | 1 | R-78E5.0-1.0 [SS1]
200-ESQ10314GD | ESQ-103-14-G-D | Samtec | 3 | RACK 12V [CC1 IO1 SE1]
200-TSW10307GD | TSW-103-07-G-D | Samtec | 1 | RACK 12V [CO1]
651-1844294 | 1844294 | Phoenix Contact | 1 | RELAY [IO1]
947-SM712.TCT | SM712.TCT | Semtech | 2 | SM712 [SE2]
| SMAZ15-13-F | Diodes Incorporated | 1 | SMAZ15 [SS1]
947-SMBJ15A | SMBJ15A | Littelfuse | 2 | SMBJ15A [CO1 SS1]
511-ST3232BDR | ST3232BDR | STMicroelectronics | 1 | ST3232B [SE1]
200-ESQ12014GD | ESQ-120-14-G-D | Samtec | 3 | STACK BUS [CC1 IO1 SE1]
200-TSW12007GD | TSW-120-07-G-D | Samtec | 1 | STACK BUS [CO1]
781-SUD50P04-08-GE3 | SUD50P04-08-GE3 | Vishay | 1 | SUD50P04-08 [CO1]
495-TDN5-2411WI | TDN 5-2411WI | TRACO Power | 1 | TDN 5-2411WI [CO1]
200-TSW10207GS | TSW-102-07-G-S | Samtec | 9 | TERM [CC6 SE2 SS1]
| TLP240A(F) | Toshiba | 1 | TLP240A [SS1]
200-TSW10308GSRA | TSW-103-08-G-S-RA | Samtec | 1 | UART [CO1]
595-UCC12050DVE | UCC12050DVE | Texas Instruments | 1 | UCC12050DVE [SS1]
78-VOM1271T | VOM1271T | Vishay | 2 | VOM1271T [SS2]
950-W6100L | W6100L | WIZnet | 1 | W6100-L [CO1]